## General Inputs
Category | Parameter | Value | Unit | Description | Source
Simulator | Simulation Name | ET |  | Name of the simulation
General | Aperture Diameter | 28.0 | cm | Telescope effective aperture diameter, per telescope. Account for central obscuration!
General | Telescope Count | 6 |  | Number of telescopes observing each target
Motion | Momentum Dump Model | random_walk_within_circle |  | Momentum dump data generator model name
Motion | Momentum Dump Cycle | 3 | day | How often do momentum dumps occur?
Motion | Momentum Dump R(68%) | 0.15 | arcsec | 68th percentile of centroid motion R-values. R=sqrt(x^2+y^2)
Motion | Enable DVA Drifts | FALSE |  | Adds differential velocity aberration related drifts (generated by JWST code) to the simulation.
Processing | Optimal Aperture Algorithim | Kepler |  | Algorithim used to generate optimal apertures for each target.
Optics | Optical Efficiency Ratio | 78 | % | Optical efficiency relative to Kepler
Optics | Thermal Defocus Model |  |  | Thermal defocus data generator model name
Optics | Thermal Defocus Amplitude |  | % | Model scale percentage. Nominal PSF model is 100% scale. At 200% scale, PSF has 2x area coverage.
Optics | Thermal Defocus Period |  | min | Period of sinusoid
Optics | Thermal Defocus Offset | 100 | % | Nominal PSF scale size. 100% is normal.
FOV | Target Max Offset | 0 | pix | When >0, the target star will have a random offset from the center of the detector. Each spatial dimension (x,y) will have its own random offset.
FOV | Telescope FOV Max Offset | 0 | pix | When >0, each telescope will have a random pointing axis offset by up to this amount in the x and y dimensions of the detector. When 0, stars will start at exact center of local detector.
FOV | Inject Transits | False |  | Add planet transits. Has no effect. Currently not implemented.
FOV | Background Flux | 10.985 | e/s/pix | Background (zodiacal + galactic) electron rate per pixel. Derivation of 26 e/s/pix: (1.47 x 0.69 x 152 (Kp bkg) / 6 scope)
FOV | Scattered Light | 2.1 | e/s/pix | Scattered light, per scope. Provided by Dr. Ge (241012) [SL+DC=6 e-/s/pix]
FOV | Background Stars Max Mag | 0 |  | Maximum magnitude of background stars. When 0, no background stars are generated.
Detector | Detector Type | CMOS |  | Type of detector (CMOS or CCD). Unlike CMOS, CCD has no light exposure during readout.
Detector | Detector Width | 101 | pix | Pixel count per dimension of the square detector observing each star. Must be an odd number.
Detector | Subpixels Per Pixel Dim | 1 |  | Subpixel count per pixel dimension (N x N). Must be an odd number. (May increase later)
Detector | Pixel Scale | 3.146 | arcsec/pix | Pixel scale
Detector | Pixel Width | 6.5 | um | Pixel width
Detector | Readout Noise | 5.0 | adu/pix | Real readout noise
Detector | Inter-PRV (RMS) | 3 | % | 1 sigma percentage for inter-pixel response variation
Detector | Inter-PRV (Nominal) | 100.0 | % | Nominal percentage for inter-pixel response variation
Detector | Intra-PRV (RMS) | 3 | % | 1 sigma percentage for intra-pixel response variation
Detector | Dark Current | 0.7 | e/s/pix | Dark current, per scope.
Detector | Pixel Response Profile Mod | flux conserved |  | Apply modifications to the Kepler-sourced pixel response profile. Options: 'none', 'flux conserved', 'rescale [0, 100]%'
PSF | PSF Bundle Name | 241006/D280mm-focus-guide6p5um |  | Name of the PSF bundle to be used in the simulation.
PSF | PSF Field ID | 0 |  | PSF field ID(s) to use for each star. Field IDs correspond to PSF models that are seen at different angular separations from the center FOV.
PSF | Use Jitter-Integrated PSF | TRUE |  | True = jitter integrated PSF models. False = Inject jitter at frame creation. Use False for Kepler PSFs since they already captured Kepler's jitter effect.
PSF | N Jitter-Integrated PSF Models | 20 |  | How many jitter-integrated PSF models should be created and used.
PSF | N Jitter Frames Per Model | 100 |  | How many frames are used to create each jitter-integrated PSF model? Exposure of each frame = Simulation Cadence Mult * Exposure Duration / N
Calibration | Enable Flat Field Correction | False |  | Apply flat field correction on each observation image?
Calibration | Flat Field Uncertainty | 0.0 | % | In the flat-field frame calibration step, what is the uncertainty per pixel of the flat-field map?
Time | Observing Start Date | 2024-01-01T00:00:00 |  | Start date and time of observing. Currently has no important effect in simulation; Simply changes the timeline. Will eventually affect DVA and other world-time dependent components.
Time | Readout Duration | 0.0 | s | Real readout duration
Time | Exposure Duration | 0.25 | s | Real exposure duration
Time | Simulation Cadence Mult | 1 |  | How many real observations per simulation observation. Drastically helps with speed simulating longer exposures per frame.
Time | Observing Duration | 1 | s | Observing duration to be simulated.

## Power Spectrum
Type | Bin Name | Short Bin Name | Period Min | Period Max | FT Mag ["] | RMS ["] | r 95th pct. ["] | FT Mag [pix] | RMS [pix] | r 95th pct. [pix]
Jitter | All | AFJ | 0.1 s | 100 s | 0.00350 | 0.0652 | 0.24
Drift | High | HFD | 100 s | 30 min | 0.00068 | 0.0080 | 0.042 | 0.000230
Drift | Middle-High | MHFD | 30 min | 13 hr | 0.00068 | 0.0080 | 0.03
Drift | Middle-Low | MLFD | 13 hr | 3 day | 0.00097 | 0.0080 | 0.03
Drift | Low | LFD | 3 day | 4 yr | 0.00000 | 0.00000 | 0.00
Pixel scale (val reference)
4.38

## Notes
Added thermal drifts to simulation. TESS lens temps used to derive ET thermal motion at 10.25 deg. Found that DVA is about 4x larger than thermal motion.